## General
List of things to buy or repair for next year 2026
No. | List items | Group | Buy new/ Update/ Repair | What is the problem? Why do I have to buy it? | Source | Price details | Cost (Approximate price : THB) | Level of importance 3 - Used Very Frequently 2 - Used Frequently 1 - Used Infrequently, (But the Technical Center should have it)
1 | Load cell reading device TC-32K or TC-37K | HUB | Buy new | Because the existing Load Cell Reading Device TC-31L at APTC cannot be used with 3-wire strain gauge load cells, which are used for testing the tightening of HUB bearing bolts. |  | TC-32K (Older Model): 70,000 – 90,000 THB TC-37K (New Model, replacing the TC-32K): Priced around 80,000 – 100,000 THB | 80,000 – 100,000 | 1
2 | Digital torque wrench | HUB | Buy new | Used for testing the tightening of HUB bearing bolts, requiring precise measurements (we have an analog version at APTC). *APTC version does not provide angle measurement function. | https://www.monet.asia/product/403-2543/ https://www.monet.asia/product/403-2519/ | Range(N・m) : 40 to 200 =59,303- 82,111 THB Range(N・m) : 100 to 500 = 79,652 - 95,583 THB | 79,652 - 95,583 | 1
3 | Hydraulic cylinder for 4–5ton small size + medium length extensioner | HUB | Buy new | Because the hydraulic cylinder that comes with the machine is used for testing very large bearings, such as the 94KWHS08, and we're using a 4-5 ton machine to test smaller bearings as well, the original cylinder results in very low input load. This affects load control and causes instability (improper load usage). | https://bernuly.co.th/ 製品・サービス ¦ 油圧シリンダの総合メーカー 株式会社堀内機械 | Waiting for price |  | 3
4 | Medium length extensioner for 4-5ton | HUB | Buy new | Provided extensioner is not cover at APTC. We have only short and long type, which does not practically use. We need to adjust motor position and pulley every time. So the medium size requires to test in all of bearing size/capacity. |  | Extensioner x4 = 32,000 THB SPB-223225 OILES BUSHING x4 = 3,380.16 THB Total = 35,380.16+ THB | 35,380.16++ | 3
5 | Rivet removal tool (Hand press type) | Powertrain | Buy new | At APTC, we frequently receive claims regarding bearings with rivets from customers. Currently, at APTC, we use a hammer for assembly and disassembly, which poses a high risk of accidents. | https://www.itokin2000.com/Hand-Press-%E0%B9%80%E0%B8%84%E0%B8%A3%E0%B8%B7%E0%B9%88%E0%B8%AD%E0%B8%87%E0%B8%9B%E0%B8%B1%E0%B9%89%E0%B8%A1%E0%B9%81%E0%B8%9A%E0%B8%9A%E0%B8%84%E0%B8%B1%E0%B8%99%E0%B9%82%E0%B8%A2%E0%B8%81/Hand-Press-%E0%B9%80%E0%B8%84%E0%B8%A3%E0%B8%B7%E0%B9%88%E0%B8%AD%E0%B8%87%E0%B8%9B%E0%B8%B1%E0%B9%8A%E0%B8%A1%E0%B9%81%E0%B8%9A%E0%B8%9A%E0%B8%84%E0%B8%B1%E0%B8%99%E0%B9%82%E0%B8%A2%E0%B8%81-Model-SPJ-series.html | Hand press = 26,750 THB + Jig = 10,000+ THB = 36,750++ THB | 36,750++ | 2
6 | Rotating and loading storage rack for HUB | HUB | Buy new | Currently, there is only one storage unit for HUBs, which is insufficient, leading to stacking and increasing the risk of accidents. |  |  | 20,000++ | 3
7 | Repair support bearings for semi floating machines | HUB | Repair | Currently, we have 6 support bearings: 3 supports are operational, 3 supports are awaiting repair. [2 supports are essential for testing, leaving 1 support as a spare.] |  | 28000 THB per set = 3 set = 84,000 THB | 84000 | 2
8 | Air dryer for sound measurement room | General | Buy new | The original machine is broken. |  | Waiting quatation |  | 3
9 | Computer monitor of UTM machine | General | Buy new | Because the computer monitor of UTM was used to replace the broken computer monitor of FTIR, the computer monitor of UTM was unavailable. | - | 2,700 THB | 2700 | 2
10 | Anderon Meter Repair | General | Repair | There is an air leak at the rotating shaft. Currently, it still functions adequately, but to prevent future shaft wear, it should be repaired. |  | Waiting for contact |  | 2
11 | Add ventilation fans to the control cabinet of 4-5 ton machine. | HUB | Update | The temperature inside the cabinet is approximately 42 degrees Celsius, which may shorten the lifespan of the internal components. The standard should not exceed 40 degrees Celsius. | https://th.misumi-ec.com/en/vona2/detail/222004914059/?searchFlow=results2similartn&KWSearch=mu101025-11&HissuCode=MU1025S-11&PNSearch=MU1025S-11&list=PageSearchResult https://th.misumi-ec.com/en/vona2/detail/223000316759/?rid=rid3_detail_4_223000316759&list=SimilarProducts | Fan 5,000 THB x2 = 10,000+ THB Hole Cutter 5,700 THB | 16,000++ | 3
12 | Light curtain, proximity switch or any upgrades for Machine Safety L4 | Safety | Buy new | Comment from EHS through AOMS for reducing L4 machine in NSK. More details on this path. G:\02_Folder 5S\CC === Safety & Equipment ===\18_MSDHQ Task or Requests to APTC\MSDHQ No24054 Machine L3-4 Reduction File : (APTC) a_Sample Report Sheet for No.19044_APTC (20250825).xls | Machine which don't have interlock |  |  | 1
13 | Large size of vice | HUB | Buy new | APTC has only 1 vice which is large size at the work bench (Dark blue) I think it would be better to upgrade the normal vice (light blue) to become larger to handle the large size unit assembly. | https://th.misumi-ec.com/en/vona2/detail/223000329269/?HissuCode=104-250 |  | 76713.02 | 2
14 | Stainless steel tray trolley | General | Buy new | Due to limited space for investigations and the need to move rooms for bearing checks, carts are essential. Currently, we have 2 carts, which are insufficient for the operations. Therefore, a request has been made to purchase 2 additional carts, and preparations for parking them have been arranged. |  | 6,350 THB x 2 = 12,700 THB (APP-22146) | 12700 | 3
15
16
17
18
19
20
21
22
23
24
25
26
27
28
29
30

## CAPEX
List of things to buy or repair for next year 2026
No. | List items | Column1 | Group | Buy new/ Update/ Repair | What is the problem? Why do I have to buy it? | Source | Price details | Cost (Approximate price : THB) | Level of importance 3 - Used Very Frequently 2 - Used Frequently 1 - Used Infrequently, (But the Technical Center should have it)
1 | Load cell reading device TC-32K or TC-37K | CAPEX | HUB | Buy new | Because the existing Load Cell Reading Device TC-31L at APTC cannot be used with 3-wire strain gauge load cells, which are used for testing the tightening of HUB bearing bolts. |  | TC-32K (Older Model): 70,000 – 90,000 THB TC-37K (New Model, replacing the TC-32K): Priced around 80,000 – 100,000 THB | 80,000 – 100,000 | 1
2 | Digital torque wrench | CAPEX | HUB | Buy new | Used for testing the tightening of HUB bearing bolts, requiring precise measurements (we have an analog version at APTC). *APTC version does not provide angle measurement function. | https://www.monet.asia/product/403-2543/ https://www.monet.asia/product/403-2519/ | Range(N・m) : 40 to 200 =59,303- 82,111 THB Range(N・m) : 100 to 500 = 79,652 - 95,583 THB | 79,652 - 95,583 | 1
3 | Hydraulic cylinder for 4–5ton small size + medium length extensioner | General | HUB | Buy new | Because the hydraulic cylinder that comes with the machine is used for testing very large bearings, such as the 94KWHS08, and we're using a 4-5 ton machine to test smaller bearings as well, the original cylinder results in very low input load. This affects load control and causes instability (improper load usage). | https://bernuly.co.th/ 製品・サービス ¦ 油圧シリンダの総合メーカー 株式会社堀内機械 | Waiting for price |  | 3
4 | Medium length extensioner for 4-5ton | General | HUB | Buy new | Provided extensioner is not cover at APTC. We have only short and long type, which does not practically use. We need to adjust motor position and pulley every time. So the medium size requires to test in all of bearing size/capacity. |  | Extensioner x4 = 32,000 THB SPB-223225 OILES BUSHING x4 = 3,380.16 THB Total = 35,380.16+ THB | 35,380.16++ | 3
5 | Rivet removal tool (Hand press type) | General | Powertrain | Buy new | At APTC, we frequently receive claims regarding bearings with rivets from customers. Currently, at APTC, we use a hammer for assembly and disassembly, which poses a high risk of accidents. | https://www.itokin2000.com/Hand-Press-%E0%B9%80%E0%B8%84%E0%B8%A3%E0%B8%B7%E0%B9%88%E0%B8%AD%E0%B8%87%E0%B8%9B%E0%B8%B1%E0%B9%89%E0%B8%A1%E0%B9%81%E0%B8%9A%E0%B8%9A%E0%B8%84%E0%B8%B1%E0%B8%99%E0%B9%82%E0%B8%A2%E0%B8%81/Hand-Press-%E0%B9%80%E0%B8%84%E0%B8%A3%E0%B8%B7%E0%B9%88%E0%B8%AD%E0%B8%87%E0%B8%9B%E0%B8%B1%E0%B9%8A%E0%B8%A1%E0%B9%81%E0%B8%9A%E0%B8%9A%E0%B8%84%E0%B8%B1%E0%B8%99%E0%B9%82%E0%B8%A2%E0%B8%81-Model-SPJ-series.html | Hand press = 26,750 THB + Jig = 10,000+ THB = 36,750++ THB | 36,750++ | 2
6 | Storage rack for HUB | General | HUB | Buy new | Currently, there is only one storage unit for HUBs, which is insufficient, leading to stacking and increasing the risk of accidents. |  |  | 20,000++ | 3
7 | Repair support bearings for semi floating machines | General | HUB | Repair | Currently, we have 6 support bearings: 3 supports are operational, 3 supports are awaiting repair. [2 supports are essential for testing, leaving 1 support as a spare.] |  | 28000 THB per set = 3 set = 84,000 THB | 84000 | 2
8 | Air dryer for sound measurement room |  | General | Buy new | The original machine is broken. |  | Waiting quatation |  | 3
9 | Computer monitor of UTM machine | General | General | Buy new | Because the computer monitor of UTM was used to replace the broken computer monitor of FTIR, the computer monitor of UTM was unavailable. | - | 2,700 THB | 2700 | 2
10 | Anderon Meter Repair | General | General | Repair | There is an air leak at the rotating shaft. Currently, it still functions adequately, but to prevent future shaft wear, it should be repaired. |  | Waiting for contact |  | 2
11 | Add ventilation fans to the control cabinet of 4-5 ton machine. | General | HUB | Update | The temperature inside the cabinet is approximately 42 degrees Celsius, which may shorten the lifespan of the internal components. The standard should not exceed 40 degrees Celsius. | https://th.misumi-ec.com/en/vona2/detail/222004914059/?searchFlow=results2similartn&KWSearch=mu101025-11&HissuCode=MU1025S-11&PNSearch=MU1025S-11&list=PageSearchResult https://th.misumi-ec.com/en/vona2/detail/223000316759/?rid=rid3_detail_4_223000316759&list=SimilarProducts | Fan 5,000 THB x2 = 10,000+ THB Hole Cutter 5,700 THB | 16,000++ | 3
12 | Light curtain, proximity switch or any upgrades for Machine Safety L4 |  | Safety | Buy new | Comment from EHS through AOMS for reducing L4 machine in NSK. More details on this path. G:\02_Folder 5S\CC === Safety & Equipment ===\18_MSDHQ Task or Requests to APTC\MSDHQ No24054 Machine L3-4 Reduction File : (APTC) a_Sample Report Sheet for No.19044_APTC (20250825).xls | Machine which don't have interlock |  |  | 1
13 | Large size of vice | General | HUB | Buy new | APTC has only 1 vice which is large size at the work bench (Dark blue) I think it would be better to upgrade the normal vice (light blue) to become larger to handle the large size unit assembly. | https://th.misumi-ec.com/en/vona2/detail/223000329269/?HissuCode=104-250 |  | 76713.02 | 2
14 | Stainless steel tray trolley | General | General | Buy new | Due to limited space for investigations and the need to move rooms for bearing checks, carts are essential. Currently, we have 2 carts, which are insufficient for the operations. Therefore, a request has been made to purchase 2 additional carts, and preparations for parking them have been arranged. |  | 6,350 THB x 2 = 12,700 THB (APP-22146) | 12700 | 3
15 | Mitutoyo Half Round Jaws for Gage Blocks |  | IND | Buy new | According to irigular bore diameter measurement, it need to be use this equipment for ring gauge successor. |  | Refer P/O No. APP-12071 | 9750 | 3
17 | Battery for IND camara |  | IND | Buy new | While on-site investigation, need to be spare for emergency |  | Refer to Sheet No.17 | 2590 | 3
18 | Light adapter for on-site investigation |  | IND | Buy new | While on-site investigation, need more light because sometime lighting in factory is not enough |  | Refer to Sheet No.18 | 990 | 3
21 | Computer for CAD member (4 person) |  | CAD | Buy new | CAD PC has expire in every 5 years, this year 4 PC must to be puchase. |  | Refer P/O No. APP-24143 (119,900 THB x 4) | 479600 | 3
22 | UPS : Unitec Hyper Max 1200 va/840w (3 person) |  | CAD | Buy new | According to UPS broken, need to buy a new one. |  | Refer P/O No. APP-24143 (3,448.60 THB x 3) | 10345.8 | 3
23 | Blubeam license (1 person) |  | CAD | Buy new | New Bluebeam license, must buy for New CAD engineer |  | Bluebeam_synergysoft | 19700 | 3
24 | Monitor 27" (2 person) |  | CAD | Buy new | New monitor need two more of 2 person | https://www.jib.co.th/web/product/readProduct/81801/58/Monitor--%E0%B8%88%E0%B8%AD%E0%B8%A1%E0%B8%AD%E0%B8%99%E0%B8%B4%E0%B9%80%E0%B8%95%E0%B8%AD%E0%B8%A3%E0%B9%8C--Philips-27e2g2200-67---27-Inch-Ips-Fhd-144hz-Adaptive-Sync | Refer to Sheet No.21 (3,400 - 3,450) x 2 = (6,800 - 6,900) | 6900 | 3
25 | CATIA License |  | CAD | Update | Annual update CATIA License, must update annually. |  | Refer QUO.NO.1446/2025 Annual License charge for CAT Config (90,516.00 x 7) Annual License charge for MCE (Add on) (36,204.00 x 7) Annual License charge for CAT Config (97,757.00 x 2) Annual License charge for MCE (Add on) (39,099.00 x 2) Refer QUO.NO.1445/2025 Annual License charge for KAE (Shareable) (65,542.00 x 1) Annual License charge for FTX (Shareable) (132,776.00 x 1) | 1359070 | 3
26 | Japanese language learning course (1 person) + Classroom books |  | CAD | Buy new | For New CAD engineer, they have to study Japanese course for create Japanese communication skill |  | Refer P/O No. APP-25025 | 24850 | 3
27 | Air conditioner system in CAD room |  | CAD | Repair | CAD room often found the water dropped, now we must daily drain the water in every morning, it quite uncomfortable for us. If possible we need to re-new the air conditioner system to the same system of other areas. |  | - | - | 3
25 | Wireless sensor demo starrer kit | CAPEX | IND | Buy new |  |  |  |  | 1
26 | CAD Room Soundproof | CAPEX | CAD | Repair
27
28
29
30

## No.3
Changed from 90mm to 60mm

## No.7
Price for set
908
1224
3500
20000
1500
total(THB) | 27132

## No.10
Air leak